## Plate 1 - Sheet1
Software Version | 3.12.08
Experiment File Path: | C:\Users\Public\Documents\Experiments\AP\04022023_exp_lysate_verification.xpt
Protocol File Path: | C:\Users\Public\Documents\Protocols\AP Protocols\Timecourse_GFP.prt
Plate Number | Plate 1
Date | 2023-02-04
Time | 20:57
Reader Type: | Synergy H1
Reader Serial Number: | 22060313
Reading Type | Reader
Procedure Details
Plate Type | Nunc 384 flat bottom
Set Temperature | Setpoint 29°C
Preheat before moving to next step
Start Kinetic | Runtime 12:00:00 (HH:MM:SS), Interval 0:02:00, 361 Reads
Shake | Double Orbital: 0:02 (MM:SS)
Frequency: 282 cpm (3 mm)
Read | Fluorescence Endpoint
Full Plate
Filter Set 1
Excitation: 485, Emission: 528
Optics: Bottom, Gain: 50
Light Source: Xenon Flash, Lamp Energy: High
Read Speed: Sweep, Delay: 0 msec, Measurements/Data Point: 1
Read Height: 9.5 mm
End Kinetic
Layout
|  | 1 | 2 | 3 | 4 | 5 | 6 | 7 | 8 | 9 | 10 | 11 | 12 | 13 | 14 | 15 | 16 | 17 | 18 | 19 | 20 | 21 | 22 | 23 | 24
| A | [24 empty] | Well ID
| B | [24 empty] | Well ID
| C | 3: SPL1; 5: SPL2; 7: SPL3 | Well ID
| D | [24 empty] | Well ID
| E | 3: SPL4; 5: SPL5; 7: SPL6 | Well ID
| F | [24 empty] | Well ID
| G | 3: SPL7; 5: SPL8; 7: SPL9 | Well ID
| H | [24 empty] | Well ID
| I | 3: SPL10; 5: SPL11; 7: SPL12 | Well ID
| J | [24 empty] | Well ID
| K | [24 empty] | Well ID
| L | [24 empty] | Well ID
| M | [24 empty] | Well ID
| N | [24 empty] | Well ID
| O | [24 empty] | Well ID
| P | [24 empty] | Well ID
485528
| Time | T° 485,528 | C3 | C5 | C7 | E3 | E5 | E7 | G3 | G5 | G7 | I3 | I5 | I7
| 0:00 | 28.7 | 48 | 62 | 43 | 45 | 57 | 51 | 48 | 45 | 43 | 10 | 14 | 12
| 0:02 | 29 | 45 | 54 | 44 | 51 | 56 | 38 | 50 | 56 | 40 | 18 | 25 | 8
| 0:04 | 29 | 55 | 54 | 40 | 50 | 54 | 49 | 38 | 48 | 39 | 11 | 16 | 12
| 0:06 | 29.1 | 38 | 49 | 38 | 48 | 52 | 47 | 55 | 47 | 40 | 12 | 22 | 6
| 0:08 | 29 | 48 | 51 | 39 | 40 | 55 | 47 | 41 | 53 | 30 | 12 | 21 | 10
| 0:10 | 29 | 48 | 53 | 40 | 43 | 50 | 53 | 41 | 55 | 34 | 16 | 28 | 0
| 0:12 | 28.9 | 39 | 52 | 41 | 46 | 51 | 49 | 37 | 45 | 31 | 9 | 17 | 9
| 0:14 | 29 | 45 | 53 | 29 | 53 | 62 | 44 | 43 | 48 | 35 | 9 | 15 | 8
| 0:16 | 29.1 | 51 | 47 | 34 | 49 | 54 | 42 | 46 | 46 | 34 | 8 | 17 | 4
| 0:18 | 29 | 43 | 50 | 41 | 46 | 58 | 45 | 47 | 56 | 33 | 13 | 18 | 5
| 0:20 | 28.9 | 35 | 51 | 42 | 47 | 58 | 47 | 45 | 49 | 34 | 17 | 22 | 10
| 0:22 | 29 | 36 | 51 | 43 | 45 | 49 | 40 | 38 | 52 | 36 | 15 | 18 | 7
| 0:24 | 29 | 45 | 54 | 31 | 52 | 55 | 44 | 42 | 45 | 29 | 16 | 19 | 8
| 0:26 | 29 | 42 | 52 | 40 | 54 | 51 | 48 | 39 | 43 | 30 | 8 | 14 | 1
| 0:28 | 28.9 | 39 | 49 | 34 | 43 | 50 | 42 | 40 | 44 | 28 | 11 | 21 | 6
| 0:30 | 29 | 37 | 50 | 35 | 45 | 43 | 41 | 38 | 36 | 30 | 11 | 22 | 9
| 0:32 | 29 | 40 | 45 | 35 | 53 | 53 | 53 | 43 | 51 | 33 | 14 | 14 | 16
| 0:34 | 29 | 43 | 56 | 40 | 51 | 53 | 47 | 46 | 44 | 31 | 13 | 20 | 6
| 0:36 | 29 | 44 | 51 | 35 | 52 | 61 | 50 | 41 | 40 | 28 | 15 | 20 | 6
| 0:38 | 28.9 | 48 | 51 | 35 | 63 | 52 | 53 | 36 | 46 | 32 | 11 | 14 | 15
| 0:40 | 29 | 45 | 53 | 33 | 48 | 52 | 49 | 40 | 49 | 31 | 8 | 20 | 1
| 0:42 | 29 | 39 | 52 | 32 | 54 | 55 | 62 | 50 | 43 | 26 | 15 | 18 | 0
| 0:44 | 29 | 37 | 49 | 36 | 53 | 54 | 56 | 37 | 42 | 25 | 21 | 22 | 9
| 0:46 | 29 | 38 | 49 | 29 | 55 | 55 | 48 | 30 | 39 | 23 | 7 | 18 | 3
| 0:48 | 29 | 35 | 51 | 37 | 55 | 58 | 57 | 39 | 38 | 32 | 13 | 21 | 3
| 0:50 | 29 | 39 | 48 | 35 | 57 | 70 | 56 | 39 | 36 | 24 | 16 | 25 | 0
| 0:52 | 29 | 44 | 50 | 37 | 57 | 61 | 59 | 32 | 35 | 21 | 11 | 19 | 10
| 0:54 | 29 | 42 | 45 | 37 | 67 | 66 | 54 | 33 | 35 | 13 | 12 | 15 | 6
| 0:56 | 29 | 41 | 42 | 30 | 67 | 59 | 60 | 27 | 34 | 17 | 13 | 15 | 2
| 0:58 | 29 | 42 | 40 | 36 | 60 | 55 | 60 | 30 | 34 | 13 | 9 | 20 | 13
| 1:00 | 29 | 43 | 50 | 34 | 62 | 67 | 59 | 24 | 42 | 20 | 16 | 17 | 3
| 1:02 | 29 | 39 | 56 | 33 | 60 | 58 | 64 | 22 | 35 | 19 | 10 | 18 | 2
| 1:04 | 29.1 | 42 | 54 | 36 | 65 | 71 | 55 | 25 | 27 | 24 | 8 | 23 | 7
| 1:06 | 29 | 42 | 45 | 41 | 66 | 69 | 63 | 35 | 39 | 12 | 10 | 18 | 4
| 1:08 | 29 | 40 | 38 | 34 | 70 | 62 | 65 | 25 | 29 | 16 | 13 | 22 | 0
| 1:10 | 29 | 48 | 48 | 34 | 67 | 68 | 67 | 31 | 34 | 20 | 13 | 19 | 12
| 1:12 | 29 | 48 | 54 | 38 | 70 | 73 | 65 | 29 | 33 | 10 | 12 | 22 | 0
| 1:14 | 29 | 48 | 57 | 33 | 79 | 75 | 74 | 26 | 33 | 24 | 14 | 21 | 8
| 1:16 | 29 | 44 | 53 | 47 | 76 | 77 | 67 | 24 | 31 | 16 | 9 | 15 | 3
| 1:18 | 29 | 51 | 45 | 36 | 70 | 74 | 77 | 23 | 34 | 23 | 14 | 23 | 6
| 1:20 | 29 | 34 | 46 | 39 | 78 | 92 | 75 | 24 | 30 | 16 | 11 | 19 | 0
| 1:22 | 29 | 43 | 48 | 38 | 81 | 81 | 82 | 24 | 32 | 27 | 18 | 19 | 7
| 1:24 | 29 | 45 | 55 | 37 | 79 | 81 | 77 | 28 | 33 | 11 | 14 | 22 | 15
| 1:26 | 29 | 49 | 52 | 32 | 90 | 86 | 78 | 23 | 27 | 12 | 9 | 19 | 6
| 1:28 | 29 | 50 | 58 | 37 | 89 | 87 | 81 | 28 | 29 | 11 | 10 | 22 | 7
| 1:30 | 29 | 52 | 53 | 45 | 93 | 90 | 86 | 19 | 28 | 8 | 12 | 17 | 6
| 1:32 | 29 | 54 | 56 | 41 | 91 | 90 | 83 | 30 | 29 | 20 | 23 | 14 | 2
| 1:34 | 28.9 | 48 | 56 | 43 | 91 | 88 | 89 | 23 | 23 | 12 | 10 | 13 | 8
| 1:36 | 29.1 | 45 | 56 | 42 | 94 | 90 | 92 | 20 | 23 | 11 | 17 | 16 | 15
| 1:38 | 28.9 | 68 | 58 | 41 | 102 | 93 | 90 | 19 | 28 | 21 | 14 | 7 | 4
| 1:40 | 29.1 | 49 | 62 | 42 | 105 | 99 | 94 | 14 | 32 | 13 | 8 | 17 | 8
| 1:42 | 29 | 55 | 59 | 43 | 102 | 102 | 99 | 25 | 25 | 11 | 11 | 22 | 1
| 1:44 | 28.9 | 54 | 61 | 40 | 112 | 107 | 102 | 26 | 30 | 11 | 15 | 23 | 13
| 1:46 | 29.1 | 52 | 62 | 45 | 114 | 107 | 109 | 25 | 23 | 9 | 16 | 25 | 0
| 1:48 | 29 | 61 | 71 | 55 | 108 | 111 | 110 | 23 | 32 | 9 | 15 | 15 | 9
| 1:50 | 29 | 61 | 72 | 51 | 118 | 115 | 112 | 23 | 26 | 11 | 10 | 31 | 6
| 1:52 | 29 | 62 | 69 | 52 | 126 | 124 | 116 | 28 | 30 | 19 | 7 | 18 | 3
| 1:54 | 29 | 63 | 72 | 61 | 116 | 117 | 109 | 24 | 26 | 14 | 7 | 17 | 4
| 1:56 | 29 | 60 | 69 | 58 | 120 | 119 | 113 | 20 | 31 | 13 | 17 | 24 | 8
| 1:58 | 29 | 80 | 77 | 44 | 121 | 114 | 120 | 24 | 34 | 0 | 11 | 11 | 0
| 2:00 | 29 | 70 | 68 | 52 | 126 | 133 | 130 | 24 | 26 | 10 | 12 | 27 | 6
| 2:02 | 28.9 | 67 | 85 | 58 | 134 | 134 | 132 | 24 | 23 | 13 | 13 | 16 | 5
| 2:04 | 29 | 78 | 72 | 58 | 138 | 115 | 121 | 19 | 29 | 7 | 10 | 17 | 2
| 2:06 | 29 | 76 | 80 | 63 | 149 | 133 | 131 | 15 | 25 | 13 | 12 | 13 | 1
| 2:08 | 29 | 70 | 76 | 62 | 144 | 132 | 149 | 20 | 29 | 14 | 14 | 17 | 3
| 2:10 | 28.9 | 75 | 83 | 70 | 153 | 138 | 139 | 16 | 31 | 13 | 11 | 8 | 4
| 2:12 | 29 | 71 | 84 | 72 | 151 | 143 | 143 | 22 | 32 | 18 | 12 | 21 | 2
| 2:14 | 28.9 | 75 | 84 | 72 | 147 | 150 | 153 | 24 | 27 | 10 | 15 | 13 | 7
| 2:16 | 28.9 | 77 | 97 | 72 | 160 | 143 | 159 | 24 | 28 | 16 | 9 | 17 | 6
| 2:18 | 29 | 82 | 99 | 79 | 166 | 155 | 166 | 23 | 24 | 15 | 19 | 21 | 6
| 2:20 | 29 | 78 | 94 | 80 | 173 | 150 | 167 | 23 | 28 | 19 | 12 | 21 | 5
| 2:22 | 29 | 81 | 98 | 79 | 171 | 155 | 170 | 30 | 23 | 12 | 4 | 23 | 4
| 2:24 | 29 | 91 | 105 | 86 | 191 | 162 | 176 | 13 | 29 | 12 | 15 | 19 | 0
| 2:26 | 29 | 93 | 99 | 85 | 174 | 163 | 177 | 27 | 28 | 21 | 2 | 17 | 11
| 2:28 | 29 | 99 | 107 | 90 | 188 | 175 | 184 | 34 | 29 | 18 | 14 | 19 | 8
| 2:30 | 29 | 100 | 110 | 93 | 196 | 172 | 186 | 22 | 21 | 14 | 7 | 15 | 8
| 2:32 | 28.9 | 104 | 109 | 91 | 205 | 178 | 196 | 26 | 36 | 25 | 10 | 18 | 1
| 2:34 | 28.9 | 104 | 112 | 97 | 190 | 188 | 200 | 28 | 27 | 20 | 14 | 26 | 8
| 2:36 | 29 | 98 | 120 | 101 | 205 | 201 | 217 | 23 | 24 | 12 | 7 | 20 | 9
| 2:38 | 28.9 | 102 | 120 | 100 | 205 | 193 | 200 | 26 | 33 | 26 | 10 | 15 | 9
| 2:40 | 29 | 111 | 123 | 107 | 212 | 197 | 217 | 27 | 30 | 17 | 13 | 22 | 5
| 2:42 | 29 | 112 | 127 | 103 | 225 | 213 | 228 | 24 | 38 | 17 | 8 | 17 | 10
| 2:44 | 29 | 117 | 124 | 113 | 219 | 207 | 231 | 25 | 33 | 22 | 17 | 15 | 8
| 2:46 | 28.9 | 123 | 141 | 111 | 222 | 214 | 234 | 24 | 34 | 17 | 14 | 19 | 4
| 2:48 | 29 | 136 | 132 | 119 | 248 | 222 | 232 | 28 | 23 | 14 | 15 | 14 | 2
| 2:50 | 29 | 131 | 143 | 117 | 262 | 230 | 242 | 33 | 29 | 14 | 11 | 25 | 7
| 2:52 | 29 | 129 | 144 | 131 | 252 | 231 | 250 | 29 | 33 | 17 | 17 | 20 | 10
| 2:54 | 28.9 | 138 | 149 | 128 | 265 | 238 | 271 | 31 | 32 | 17 | 14 | 16 | 3
| 2:56 | 29 | 133 | 150 | 131 | 263 | 247 | 279 | 32 | 39 | 20 | 12 | 24 | 6
| 2:58 | 28.9 | 142 | 152 | 136 | 281 | 253 | 273 | 31 | 29 | 24 | 8 | 22 | 0
| 3:00 | 29 | 144 | 175 | 138 | 277 | 251 | 274 | 41 | 39 | 18 | 13 | 13 | 5
| 3:02 | 29 | 143 | 167 | 142 | 291 | 267 | 289 | 31 | 23 | 18 | 17 | 22 | 7
| 3:04 | 29 | 152 | 167 | 152 | 299 | 260 | 295 | 30 | 43 | 23 | 10 | 24 | 0
| 3:06 | 29 | 150 | 172 | 146 | 303 | 268 | 299 | 32 | 49 | 25 | 11 | 15 | 11
| 3:08 | 29 | 150 | 193 | 149 | 300 | 271 | 304 | 36 | 38 | 27 | 13 | 21 | 5
| 3:10 | 29 | 162 | 184 | 155 | 333 | 293 | 316 | 40 | 39 | 22 | 15 | 28 | 7
| 3:12 | 29 | 174 | 186 | 174 | 329 | 284 | 330 | 37 | 42 | 25 | 17 | 19 | 4
| 3:14 | 29 | 169 | 196 | 173 | 331 | 306 | 331 | 34 | 41 | 25 | 14 | 18 | 8
| 3:16 | 29 | 166 | 194 | 167 | 344 | 308 | 351 | 34 | 42 | 21 | 9 | 13 | 0
| 3:18 | 28.9 | 176 | 212 | 169 | 357 | 316 | 351 | 34 | 50 | 21 | 11 | 12 | 3
| 3:20 | 29 | 179 | 200 | 176 | 359 | 321 | 360 | 36 | 49 | 24 | 11 | 16 | 2
| 3:22 | 29 | 192 | 208 | 189 | 374 | 338 | 377 | 38 | 42 | 23 | 10 | 18 | 7
| 3:24 | 29 | 195 | 214 | 193 | 373 | 335 | 385 | 39 | 46 | 32 | 11 | 18 | 2
| 3:26 | 29 | 209 | 238 | 202 | 390 | 355 | 389 | 31 | 41 | 33 | 9 | 18 | 7
| 3:28 | 29 | 209 | 233 | 201 | 397 | 361 | 402 | 41 | 44 | 28 | 11 | 17 | 5
| 3:30 | 29 | 202 | 228 | 206 | 418 | 363 | 406 | 46 | 50 | 35 | 21 | 13 | 5
| 3:32 | 29 | 215 | 242 | 205 | 417 | 369 | 411 | 45 | 50 | 24 | 17 | 15 | 3
| 3:34 | 29 | 223 | 244 | 218 | 427 | 373 | 431 | 42 | 49 | 33 | 7 | 13 | 8
| 3:36 | 29 | 227 | 251 | 223 | 438 | 384 | 436 | 49 | 46 | 28 | 10 | 15 | 1
| 3:38 | 29 | 230 | 268 | 228 | 444 | 394 | 440 | 43 | 50 | 31 | 10 | 16 | 1
| 3:40 | 29 | 239 | 259 | 234 | 447 | 408 | 462 | 47 | 47 | 33 | 9 | 21 | 3
| 3:42 | 29 | 243 | 261 | 237 | 460 | 402 | 471 | 49 | 49 | 30 | 17 | 16 | 0
| 3:44 | 29 | 247 | 281 | 236 | 463 | 427 | 482 | 47 | 58 | 47 | 10 | 21 | 4
| 3:46 | 29 | 242 | 278 | 255 | 468 | 414 | 495 | 43 | 54 | 37 | 13 | 26 | 17
| 3:48 | 29 | 253 | 291 | 247 | 495 | 442 | 498 | 50 | 53 | 38 | 11 | 17 | 9
| 3:50 | 29 | 264 | 303 | 269 | 500 | 445 | 505 | 53 | 51 | 40 | 14 | 19 | 7
| 3:52 | 29 | 268 | 312 | 273 | 513 | 459 | 528 | 54 | 65 | 43 | 13 | 12 | 0
| 3:54 | 29 | 278 | 318 | 284 | 527 | 467 | 524 | 42 | 51 | 43 | 16 | 20 | 1
| 3:56 | 29 | 277 | 341 | 270 | 517 | 477 | 539 | 56 | 60 | 41 | 18 | 12 | 1
| 3:58 | 29 | 280 | 325 | 277 | 537 | 497 | 552 | 46 | 66 | 44 | 17 | 20 | 15
| 4:00 | 29 | 294 | 340 | 283 | 541 | 493 | 565 | 58 | 68 | 43 | 12 | 14 | 4
| 4:02 | 29 | 303 | 336 | 304 | 558 | 495 | 571 | 59 | 66 | 44 | 4 | 5 | 8
| 4:04 | 29 | 309 | 343 | 312 | 579 | 510 | 584 | 63 | 65 | 46 | 13 | 9 | 1
| 4:06 | 29 | 318 | 358 | 310 | 566 | 521 | 588 | 61 | 65 | 47 | 12 | 18 | 0
| 4:08 | 29 | 316 | 356 | 339 | 602 | 531 | 596 | 62 | 72 | 54 | 18 | 21 | 0
| 4:10 | 29 | 325 | 363 | 336 | 597 | 544 | 607 | 69 | 64 | 50 | 9 | 15 | 0
| 4:12 | 29 | 334 | 377 | 331 | 614 | 548 | 624 | 67 | 76 | 54 | 14 | 21 | 0
| 4:14 | 29 | 338 | 376 | 358 | 615 | 547 | 637 | 64 | 71 | 53 | 18 | 18 | 4
| 4:16 | 29 | 351 | 391 | 356 | 624 | 585 | 672 | 68 | 70 | 52 | 6 | 12 | 0
| 4:18 | 29 | 348 | 399 | 360 | 631 | 566 | 652 | 67 | 77 | 51 | 14 | 18 | 4
| 4:20 | 29.1 | 356 | 398 | 362 | 647 | 585 | 674 | 69 | 82 | 53 | 8 | 19 | 8
| 4:22 | 29 | 362 | 405 | 377 | 658 | 603 | 690 | 76 | 78 | 61 | 13 | 13 | 5
| 4:24 | 29 | 378 | 420 | 388 | 658 | 610 | 714 | 66 | 83 | 45 | 14 | 14 | 14
| 4:26 | 29 | 383 | 428 | 394 | 700 | 620 | 698 | 73 | 91 | 65 | 11 | 20 | 8
| 4:28 | 29 | 382 | 428 | 395 | 682 | 618 | 739 | 77 | 90 | 63 | 15 | 17 | 3
| 4:30 | 29 | 396 | 439 | 406 | 698 | 653 | 750 | 76 | 88 | 66 | 11 | 15 | 6
| 4:32 | 29 | 398 | 450 | 410 | 714 | 639 | 751 | 83 | 97 | 75 | 4 | 12 | 7
| 4:34 | 29 | 399 | 457 | 419 | 734 | 658 | 758 | 78 | 85 | 72 | 10 | 10 | 12
| 4:36 | 29 | 405 | 448 | 423 | 737 | 675 | 753 | 84 | 85 | 65 | 8 | 8 | 9
| 4:38 | 29 | 419 | 468 | 426 | 745 | 683 | 773 | 85 | 88 | 75 | 16 | 17 | 13
| 4:40 | 29 | 425 | 475 | 433 | 759 | 687 | 789 | 86 | 97 | 68 | 13 | 22 | 12
| 4:42 | 29 | 437 | 486 | 452 | 764 | 695 | 808 | 94 | 101 | 76 | 20 | 15 | 8
| 4:44 | 29 | 442 | 505 | 462 | 767 | 717 | 825 | 98 | 100 | 84 | 14 | 15 | 4
| 4:46 | 29 | 445 | 506 | 463 | 785 | 726 | 828 | 96 | 104 | 72 | 19 | 23 | 7
| 4:48 | 29.1 | 456 | 502 | 485 | 814 | 716 | 840 | 92 | 100 | 80 | 19 | 21 | 13
| 4:50 | 29.1 | 464 | 527 | 482 | 810 | 736 | 865 | 97 | 102 | 76 | 17 | 14 | 14
| 4:52 | 29.1 | 475 | 525 | 488 | 825 | 754 | 853 | 100 | 115 | 87 | 15 | 12 | 4
| 4:54 | 29 | 483 | 526 | 496 | 831 | 762 | 879 | 94 | 113 | 87 | 14 | 8 | 7
| 4:56 | 29 | 488 | 535 | 515 | 849 | 766 | 897 | 99 | 126 | 89 | 10 | 23 | 9
| 4:58 | 29 | 503 | 540 | 497 | 851 | 784 | 917 | 106 | 118 | 88 | 16 | 23 | 10
| 5:00 | 29 | 492 | 552 | 519 | 872 | 805 | 910 | 105 | 121 | 92 | 11 | 18 | 15
| 5:02 | 29 | 514 | 565 | 514 | 882 | 808 | 933 | 118 | 115 | 93 | 21 | 19 | 8
| 5:04 | 29 | 519 | 592 | 521 | 878 | 821 | 920 | 110 | 123 | 97 | 12 | 25 | 11
| 5:06 | 29 | 512 | 587 | 526 | 904 | 821 | 942 | 106 | 123 | 89 | 12 | 23 | 2
| 5:08 | 29 | 526 | 579 | 533 | 909 | 817 | 964 | 114 | 124 | 98 | 19 | 22 | 7
| 5:10 | 29.1 | 533 | 595 | 553 | 919 | 863 | 960 | 131 | 116 | 98 | 19 | 17 | 5
| 5:12 | 29 | 552 | 619 | 563 | 935 | 853 | 973 | 116 | 134 | 105 | 18 | 22 | 6
| 5:14 | 29.1 | 548 | 625 | 571 | 941 | 855 | 983 | 124 | 131 | 104 | 14 | 17 | 7
| 5:16 | 29.1 | 559 | 617 | 578 | 952 | 870 | 1022 | 121 | 132 | 100 | 18 | 22 | 8
| 5:18 | 29.1 | 568 | 638 | 580 | 955 | 888 | 1004 | 133 | 139 | 101 | 10 | 17 | 4
| 5:20 | 29.1 | 589 | 643 | 593 | 975 | 892 | 1029 | 129 | 140 | 110 | 23 | 15 | 17
| 5:22 | 29 | 583 | 637 | 592 | 981 | 895 | 1038 | 126 | 143 | 108 | 13 | 15 | 6
| 5:24 | 29 | 575 | 652 | 599 | 995 | 896 | 1042 | 127 | 140 | 107 | 12 | 21 | 10
| 5:26 | 29 | 592 | 650 | 620 | 1010 | 906 | 1062 | 128 | 148 | 106 | 18 | 22 | 8
| 5:28 | 29 | 608 | 654 | 621 | 1012 | 920 | 1077 | 136 | 147 | 117 | 15 | 13 | 10
| 5:30 | 29 | 620 | 677 | 622 | 1042 | 943 | 1087 | 128 | 151 | 113 | 16 | 23 | 9
| 5:32 | 29 | 617 | 674 | 624 | 1031 | 945 | 1101 | 132 | 147 | 117 | 16 | 17 | 7
| 5:34 | 29 | 628 | 701 | 648 | 1066 | 963 | 1111 | 136 | 153 | 120 | 15 | 21 | 13
| 5:36 | 29 | 631 | 694 | 656 | 1068 | 963 | 1126 | 135 | 144 | 118 | 16 | 24 | 10
| 5:38 | 29 | 639 | 711 | 664 | 1063 | 976 | 1132 | 134 | 152 | 132 | 10 | 18 | 4
| 5:40 | 29.1 | 670 | 713 | 668 | 1090 | 991 | 1143 | 146 | 166 | 121 | 13 | 13 | 12
| 5:42 | 29 | 676 | 739 | 676 | 1080 | 987 | 1152 | 153 | 165 | 126 | 15 | 32 | 11
| 5:44 | 29 | 665 | 747 | 665 | 1088 | 1014 | 1156 | 149 | 156 | 134 | 13 | 16 | 8
| 5:46 | 29.1 | 663 | 755 | 693 | 1122 | 1029 | 1175 | 144 | 153 | 128 | 11 | 16 | 2
| 5:48 | 29.1 | 689 | 750 | 699 | 1125 | 1028 | 1198 | 160 | 165 | 128 | 13 | 22 | 7
| 5:50 | 29 | 698 | 751 | 696 | 1133 | 1034 | 1187 | 165 | 166 | 140 | 13 | 18 | 4
| 5:52 | 29 | 710 | 766 | 720 | 1168 | 1045 | 1210 | 162 | 167 | 145 | 15 | 26 | 6
| 5:54 | 29 | 716 | 776 | 721 | 1170 | 1056 | 1220 | 168 | 180 | 150 | 14 | 23 | 5
| 5:56 | 29 | 722 | 783 | 734 | 1165 | 1069 | 1221 | 176 | 177 | 145 | 14 | 23 | 5
| 5:58 | 29.1 | 730 | 794 | 733 | 1175 | 1079 | 1257 | 165 | 188 | 150 | 10 | 18 | 8
| 6:00 | 29.1 | 738 | 794 | 733 | 1211 | 1095 | 1250 | 169 | 184 | 140 | 12 | 22 | 7
| 6:02 | 29 | 730 | 810 | 756 | 1184 | 1093 | 1271 | 173 | 177 | 152 | 17 | 18 | 10
| 6:04 | 29 | 761 | 826 | 760 | 1204 | 1124 | 1278 | 170 | 185 | 161 | 16 | 17 | 21
| 6:06 | 29 | 755 | 830 | 770 | 1197 | 1122 | 1293 | 169 | 190 | 152 | 17 | 20 | 11
| 6:08 | 29.1 | 758 | 833 | 773 | 1234 | 1150 | 1295 | 171 | 195 | 160 | 13 | 23 | 13
| 6:10 | 29 | 783 | 855 | 775 | 1256 | 1146 | 1307 | 168 | 193 | 163 | 8 | 14 | 15
| 6:12 | 29 | 773 | 855 | 800 | 1225 | 1164 | 1314 | 175 | 192 | 159 | 21 | 22 | 3
| 6:14 | 29 | 801 | 888 | 790 | 1263 | 1154 | 1327 | 183 | 186 | 164 | 17 | 25 | 10
| 6:16 | 29 | 800 | 879 | 811 | 1262 | 1183 | 1325 | 189 | 199 | 166 | 19 | 13 | 0
| 6:18 | 29 | 788 | 873 | 800 | 1291 | 1156 | 1366 | 188 | 209 | 167 | 16 | 18 | 3
| 6:20 | 29 | 801 | 895 | 811 | 1281 | 1182 | 1348 | 183 | 208 | 163 | 19 | 18 | 10
| 6:22 | 29 | 810 | 862 | 826 | 1283 | 1215 | 1368 | 191 | 205 | 169 | 12 | 20 | 9
| 6:24 | 29 | 832 | 901 | 843 | 1301 | 1214 | 1364 | 191 | 211 | 177 | 13 | 16 | 5
| 6:26 | 29 | 830 | 903 | 846 | 1315 | 1206 | 1402 | 196 | 208 | 176 | 15 | 21 | 10
| 6:28 | 29 | 825 | 932 | 842 | 1325 | 1239 | 1422 | 194 | 209 | 177 | 7 | 12 | 3
| 6:30 | 29.1 | 839 | 925 | 866 | 1327 | 1238 | 1410 | 201 | 216 | 176 | 10 | 14 | 8
| 6:32 | 29 | 866 | 939 | 872 | 1343 | 1249 | 1415 | 191 | 223 | 185 | 11 | 19 | 3
| 6:34 | 29.1 | 854 | 937 | 855 | 1367 | 1240 | 1404 | 202 | 216 | 191 | 17 | 16 | 16
| 6:36 | 29.1 | 858 | 958 | 881 | 1337 | 1260 | 1446 | 205 | 217 | 175 | 15 | 22 | 16
| 6:38 | 29.1 | 897 | 963 | 874 | 1375 | 1264 | 1439 | 196 | 207 | 183 | 18 | 18 | 6
| 6:40 | 29 | 878 | 978 | 899 | 1371 | 1271 | 1476 | 218 | 223 | 191 | 9 | 22 | 6
| 6:42 | 29 | 890 | 982 | 900 | 1382 | 1288 | 1473 | 211 | 223 | 195 | 14 | 24 | 13
| 6:44 | 29 | 906 | 972 | 916 | 1438 | 1322 | 1503 | 215 | 228 | 179 | 10 | 17 | 8
| 6:46 | 29 | 891 | 1000 | 927 | 1408 | 1322 | 1491 | 219 | 241 | 199 | 20 | 11 | 5
| 6:48 | 29 | 921 | 990 | 933 | 1407 | 1307 | 1495 | 219 | 231 | 202 | 19 | 20 | 5
| 6:50 | 29 | 906 | 1010 | 923 | 1425 | 1328 | 1513 | 223 | 241 | 202 | 17 | 19 | 9
| 6:52 | 29 | 914 | 1025 | 953 | 1444 | 1346 | 1527 | 227 | 237 | 202 | 20 | 21 | 7
| 6:54 | 29 | 947 | 1024 | 969 | 1472 | 1363 | 1534 | 232 | 247 | 199 | 13 | 23 | 8
| 6:56 | 29 | 937 | 1036 | 955 | 1457 | 1359 | 1558 | 228 | 245 | 214 | 15 | 20 | 6
| 6:58 | 29.1 | 956 | 1031 | 974 | 1463 | 1353 | 1551 | 232 | 244 | 214 | 7 | 20 | 1
| 7:00 | 29 | 954 | 1061 | 983 | 1476 | 1389 | 1569 | 235 | 258 | 211 | 18 | 19 | 7
| 7:02 | 29 | 963 | 1068 | 994 | 1466 | 1405 | 1563 | 229 | 253 | 204 | 16 | 19 | 9
| 7:04 | 29.1 | 971 | 1091 | 1005 | 1492 | 1401 | 1574 | 233 | 251 | 212 | 21 | 19 | 11
| 7:06 | 29.1 | 972 | 1079 | 986 | 1519 | 1391 | 1586 | 229 | 245 | 210 | 15 | 23 | 13
| 7:08 | 28.9 | 992 | 1075 | 1002 | 1529 | 1403 | 1591 | 238 | 254 | 216 | 19 | 22 | 3
| 7:10 | 29 | 966 | 1102 | 1003 | 1537 | 1412 | 1629 | 216 | 261 | 210 | 7 | 18 | 7
| 7:12 | 29 | 1001 | 1092 | 1022 | 1533 | 1446 | 1625 | 233 | 258 | 218 | 13 | 9 | 8
| 7:14 | 29 | 1024 | 1104 | 1020 | 1568 | 1439 | 1608 | 251 | 264 | 222 | 14 | 25 | 7
| 7:16 | 29.1 | 1016 | 1110 | 1052 | 1545 | 1484 | 1645 | 256 | 248 | 236 | 17 | 26 | 7
| 7:18 | 29 | 1016 | 1127 | 1042 | 1569 | 1475 | 1648 | 242 | 254 | 221 | 12 | 16 | 8
| 7:20 | 29 | 1019 | 1154 | 1054 | 1604 | 1472 | 1672 | 250 | 268 | 238 | 11 | 20 | 3
| 7:22 | 29 | 1059 | 1133 | 1059 | 1608 | 1488 | 1676 | 250 | 266 | 237 | 11 | 7 | 6
| 7:24 | 29 | 1054 | 1148 | 1065 | 1581 | 1493 | 1661 | 264 | 289 | 244 | 14 | 17 | 0
| 7:26 | 29 | 1068 | 1156 | 1082 | 1595 | 1472 | 1688 | 265 | 282 | 242 | 15 | 19 | 12
| 7:28 | 29 | 1050 | 1167 | 1076 | 1597 | 1496 | 1690 | 257 | 285 | 255 | 20 | 23 | 6
| 7:30 | 29 | 1066 | 1146 | 1080 | 1610 | 1502 | 1703 | 268 | 301 | 244 | 15 | 20 | 3
| 7:32 | 29 | 1066 | 1188 | 1107 | 1632 | 1522 | 1756 | 267 | 296 | 255 | 16 | 21 | 8
| 7:34 | 29 | 1079 | 1163 | 1106 | 1653 | 1543 | 1762 | 272 | 299 | 259 | 18 | 18 | 9
| 7:36 | 29.1 | 1089 | 1182 | 1107 | 1656 | 1547 | 1710 | 264 | 287 | 240 | 20 | 21 | 9
| 7:38 | 29 | 1099 | 1179 | 1122 | 1636 | 1551 | 1721 | 273 | 287 | 248 | 16 | 22 | 10
| 7:40 | 29 | 1100 | 1194 | 1105 | 1640 | 1567 | 1739 | 268 | 297 | 252 | 11 | 25 | 5
| 7:42 | 29 | 1106 | 1220 | 1105 | 1666 | 1549 | 1776 | 272 | 296 | 253 | 13 | 18 | 8
| 7:44 | 29 | 1109 | 1229 | 1128 | 1672 | 1573 | 1774 | 282 | 302 | 248 | 13 | 20 | 12
| 7:46 | 29 | 1114 | 1227 | 1152 | 1693 | 1584 | 1780 | 287 | 306 | 256 | 19 | 20 | 10
| 7:48 | 29 | 1128 | 1225 | 1150 | 1707 | 1590 | 1775 | 286 | 314 | 263 | 23 | 16 | 11
| 7:50 | 29.1 | 1130 | 1236 | 1158 | 1676 | 1595 | 1803 | 279 | 298 | 272 | 10 | 18 | 12
| 7:52 | 29 | 1124 | 1234 | 1163 | 1733 | 1628 | 1817 | 287 | 304 | 264 | 11 | 20 | 3
| 7:54 | 29 | 1165 | 1274 | 1160 | 1725 | 1610 | 1838 | 285 | 318 | 263 | 13 | 15 | 9
| 7:56 | 29 | 1147 | 1284 | 1162 | 1734 | 1625 | 1825 | 290 | 306 | 271 | 10 | 16 | 6
| 7:58 | 29 | 1162 | 1263 | 1154 | 1747 | 1636 | 1831 | 289 | 317 | 275 | 18 | 17 | 7
| 8:00 | 29 | 1163 | 1296 | 1179 | 1741 | 1655 | 1848 | 295 | 313 | 274 | 25 | 19 | 9
| 8:02 | 29 | 1189 | 1296 | 1190 | 1765 | 1656 | 1855 | 287 | 321 | 284 | 19 | 17 | 7
| 8:04 | 29 | 1185 | 1314 | 1199 | 1798 | 1670 | 1857 | 300 | 315 | 281 | 17 | 15 | 7
| 8:06 | 29.1 | 1197 | 1320 | 1215 | 1782 | 1675 | 1880 | 297 | 305 | 284 | 12 | 18 | 10
| 8:08 | 29 | 1198 | 1316 | 1211 | 1798 | 1677 | 1880 | 302 | 335 | 290 | 20 | 22 | 4
| 8:10 | 29 | 1188 | 1305 | 1234 | 1810 | 1679 | 1913 | 301 | 339 | 292 | 18 | 20 | 7
| 8:12 | 29 | 1190 | 1304 | 1228 | 1816 | 1712 | 1928 | 306 | 340 | 296 | 13 | 21 | 5
| 8:14 | 29 | 1200 | 1347 | 1225 | 1804 | 1694 | 1936 | 311 | 337 | 289 | 18 | 17 | 16
| 8:16 | 29 | 1231 | 1339 | 1258 | 1835 | 1704 | 1936 | 305 | 337 | 285 | 19 | 20 | 7
| 8:18 | 29 | 1237 | 1355 | 1248 | 1835 | 1727 | 1935 | 315 | 338 | 305 | 20 | 19 | 1
| 8:20 | 29 | 1245 | 1378 | 1260 | 1825 | 1731 | 1969 | 305 | 347 | 296 | 15 | 17 | 8
| 8:22 | 29 | 1251 | 1388 | 1278 | 1874 | 1736 | 1970 | 328 | 350 | 295 | 22 | 19 | 4
| 8:24 | 29 | 1233 | 1369 | 1264 | 1857 | 1760 | 1995 | 318 | 364 | 298 | 17 | 17 | 0
| 8:26 | 29.1 | 1261 | 1381 | 1273 | 1858 | 1761 | 1958 | 323 | 349 | 307 | 15 | 21 | 2
| 8:28 | 29 | 1266 | 1364 | 1280 | 1877 | 1793 | 1975 | 324 | 355 | 307 | 10 | 33 | 10
| 8:30 | 29 | 1276 | 1389 | 1284 | 1874 | 1743 | 1990 | 330 | 371 | 312 | 10 | 19 | 12
| 8:32 | 29.1 | 1306 | 1405 | 1290 | 1901 | 1794 | 2020 | 325 | 375 | 320 | 13 | 20 | 8
| 8:34 | 29.1 | 1296 | 1408 | 1309 | 1910 | 1794 | 2040 | 341 | 371 | 319 | 13 | 20 | 14
| 8:36 | 29 | 1294 | 1416 | 1307 | 1917 | 1812 | 2016 | 337 | 370 | 294 | 14 | 21 | 13
| 8:38 | 29 | 1299 | 1437 | 1300 | 1958 | 1829 | 2010 | 331 | 369 | 323 | 15 | 25 | 10
| 8:40 | 29 | 1330 | 1412 | 1311 | 1944 | 1800 | 2038 | 340 | 388 | 333 | 13 | 22 | 9
| 8:42 | 29 | 1319 | 1417 | 1326 | 1927 | 1841 | 2046 | 336 | 390 | 336 | 14 | 23 | 11
| 8:44 | 29 | 1315 | 1438 | 1328 | 1939 | 1838 | 2074 | 344 | 377 | 325 | 19 | 15 | 1
| 8:46 | 29 | 1312 | 1450 | 1326 | 1977 | 1843 | 2058 | 354 | 392 | 334 | 17 | 22 | 10
| 8:48 | 29 | 1308 | 1445 | 1387 | 1999 | 1849 | 2076 | 347 | 399 | 346 | 18 | 22 | 0
| 8:50 | 29 | 1324 | 1452 | 1377 | 1982 | 1865 | 2097 | 364 | 413 | 338 | 19 | 18 | 7
| 8:52 | 29 | 1349 | 1498 | 1386 | 1988 | 1857 | 2081 | 360 | 406 | 339 | 20 | 21 | 3
| 8:54 | 29 | 1364 | 1493 | 1403 | 1979 | 1887 | 2141 | 359 | 421 | 353 | 15 | 21 | 6
| 8:56 | 29.1 | 1378 | 1482 | 1427 | 2038 | 1883 | 2158 | 374 | 426 | 359 | 20 | 25 | 9
| 8:58 | 29 | 1382 | 1508 | 1410 | 2035 | 1899 | 2137 | 368 | 425 | 369 | 11 | 25 | 10
| 9:00 | 29 | 1375 | 1490 | 1425 | 2039 | 1886 | 2129 | 376 | 420 | 358 | 23 | 23 | 7
| 9:02 | 29 | 1390 | 1510 | 1422 | 2052 | 1914 | 2160 | 389 | 443 | 365 | 21 | 27 | 3
| 9:04 | 29 | 1385 | 1522 | 1423 | 2049 | 1923 | 2156 | 390 | 432 | 360 | 16 | 19 | 0
| 9:06 | 29 | 1401 | 1504 | 1442 | 2070 | 1946 | 2154 | 379 | 412 | 366 | 16 | 27 | 4
| 9:08 | 29 | 1417 | 1540 | 1407 | 2051 | 1960 | 2173 | 385 | 431 | 361 | 8 | 17 | 11
| 9:10 | 29 | 1406 | 1560 | 1430 | 2065 | 1964 | 2183 | 383 | 416 | 361 | 18 | 27 | 14
| 9:12 | 29 | 1416 | 1520 | 1416 | 2066 | 1944 | 2181 | 401 | 424 | 373 | 14 | 19 | 0
| 9:14 | 29.1 | 1423 | 1569 | 1455 | 2100 | 1968 | 2188 | 399 | 434 | 385 | 21 | 18 | 4
| 9:16 | 29 | 1423 | 1551 | 1434 | 2079 | 1997 | 2194 | 390 | 446 | 376 | 12 | 15 | 11
| 9:18 | 29 | 1426 | 1545 | 1463 | 2076 | 1988 | 2208 | 396 | 433 | 377 | 15 | 13 | 2
| 9:20 | 29 | 1458 | 1568 | 1471 | 2112 | 2011 | 2192 | 408 | 452 | 395 | 12 | 23 | 12
| 9:22 | 29 | 1458 | 1562 | 1472 | 2145 | 2023 | 2252 | 395 | 449 | 394 | 11 | 20 | 12
| 9:24 | 29 | 1453 | 1552 | 1494 | 2100 | 2018 | 2263 | 408 | 449 | 394 | 7 | 16 | 5
| 9:26 | 29 | 1464 | 1584 | 1482 | 2129 | 2016 | 2278 | 420 | 458 | 409 | 15 | 21 | 7
| 9:28 | 29 | 1463 | 1603 | 1480 | 2144 | 2017 | 2281 | 406 | 465 | 402 | 13 | 21 | 10
| 9:30 | 29 | 1478 | 1607 | 1516 | 2140 | 2048 | 2260 | 414 | 457 | 414 | 15 | 13 | 7
| 9:32 | 29 | 1497 | 1604 | 1490 | 2151 | 2037 | 2265 | 414 | 463 | 399 | 19 | 18 | 7
| 9:34 | 29 | 1495 | 1629 | 1546 | 2153 | 2057 | 2279 | 420 | 460 | 411 | 10 | 23 | 6
| 9:36 | 29 | 1501 | 1625 | 1507 | 2149 | 2067 | 2277 | 427 | 461 | 396 | 16 | 18 | 7
| 9:38 | 29 | 1505 | 1607 | 1513 | 2204 | 2070 | 2302 | 414 | 451 | 410 | 18 | 14 | 10
| 9:40 | 29 | 1486 | 1607 | 1494 | 2190 | 2067 | 2307 | 430 | 466 | 405 | 17 | 18 | 5
| 9:42 | 29 | 1506 | 1634 | 1500 | 2239 | 2082 | 2315 | 423 | 475 | 409 | 14 | 24 | 14
| 9:44 | 29 | 1503 | 1626 | 1533 | 2215 | 2099 | 2340 | 420 | 480 | 409 | 12 | 24 | 8
| 9:46 | 29 | 1511 | 1628 | 1542 | 2224 | 2087 | 2328 | 435 | 479 | 408 | 16 | 20 | 10
| 9:48 | 29 | 1513 | 1634 | 1532 | 2221 | 2100 | 2336 | 443 | 480 | 413 | 17 | 23 | 10
| 9:50 | 29 | 1546 | 1663 | 1546 | 2207 | 2100 | 2365 | 441 | 474 | 426 | 18 | 19 | 10
| 9:52 | 29 | 1538 | 1657 | 1571 | 2244 | 2125 | 2361 | 455 | 492 | 433 | 14 | 17 | 0
| 9:54 | 29 | 1527 | 1686 | 1572 | 2240 | 2159 | 2350 | 440 | 496 | 425 | 20 | 21 | 8
| 9:56 | 29 | 1534 | 1676 | 1568 | 2248 | 2131 | 2376 | 454 | 489 | 436 | 11 | 26 | 10
| 9:58 | 29.1 | 1558 | 1686 | 1549 | 2270 | 2100 | 2349 | 449 | 490 | 438 | 18 | 22 | 10
| 10:00 | 29 | 1547 | 1702 | 1579 | 2294 | 2151 | 2353 | 461 | 511 | 437 | 11 | 21 | 5
| 10:02 | 29 | 1576 | 1714 | 1605 | 2270 | 2186 | 2399 | 459 | 505 | 434 | 18 | 13 | 4
| 10:04 | 29 | 1570 | 1690 | 1616 | 2277 | 2176 | 2424 | 467 | 502 | 453 | 13 | 22 | 9
| 10:06 | 29 | 1562 | 1711 | 1599 | 2293 | 2207 | 2418 | 458 | 502 | 455 | 15 | 21 | 11
| 10:08 | 29 | 1569 | 1742 | 1576 | 2318 | 2155 | 2379 | 465 | 505 | 441 | 14 | 18 | 7
| 10:10 | 29 | 1589 | 1730 | 1602 | 2297 | 2156 | 2410 | 470 | 516 | 461 | 18 | 21 | 8
| 10:12 | 29.1 | 1597 | 1715 | 1589 | 2305 | 2207 | 2421 | 475 | 509 | 455 | 19 | 16 | 10
| 10:14 | 28.9 | 1592 | 1739 | 1637 | 2357 | 2221 | 2443 | 474 | 514 | 469 | 17 | 21 | 11
| 10:16 | 29 | 1606 | 1733 | 1646 | 2341 | 2203 | 2434 | 482 | 519 | 469 | 19 | 14 | 4
| 10:18 | 29 | 1620 | 1740 | 1614 | 2337 | 2219 | 2443 | 475 | 514 | 468 | 18 | 29 | 8
| 10:20 | 29.1 | 1617 | 1734 | 1661 | 2331 | 2237 | 2448 | 493 | 526 | 463 | 16 | 14 | 0
| 10:22 | 29 | 1599 | 1752 | 1633 | 2345 | 2251 | 2457 | 479 | 534 | 458 | 15 | 18 | 6
| 10:24 | 29 | 1649 | 1769 | 1671 | 2372 | 2248 | 2474 | 474 | 537 | 465 | 14 | 9 | 2
| 10:26 | 29 | 1604 | 1754 | 1656 | 2365 | 2253 | 2461 | 497 | 530 | 480 | 16 | 23 | 9
| 10:28 | 29.1 | 1649 | 1778 | 1647 | 2375 | 2264 | 2506 | 487 | 526 | 468 | 16 | 12 | 7
| 10:30 | 29.1 | 1669 | 1786 | 1650 | 2347 | 2253 | 2476 | 502 | 557 | 479 | 13 | 14 | 9
| 10:32 | 29.1 | 1646 | 1765 | 1665 | 2419 | 2276 | 2491 | 506 | 542 | 481 | 22 | 21 | 11
| 10:34 | 29 | 1646 | 1831 | 1664 | 2382 | 2252 | 2521 | 499 | 547 | 486 | 14 | 19 | 7
| 10:36 | 29 | 1659 | 1787 | 1672 | 2396 | 2296 | 2491 | 512 | 538 | 487 | 14 | 17 | 8
| 10:38 | 29 | 1638 | 1789 | 1664 | 2418 | 2261 | 2512 | 505 | 544 | 489 | 19 | 21 | 5
| 10:40 | 29 | 1676 | 1813 | 1695 | 2409 | 2298 | 2550 | 513 | 557 | 491 | 19 | 22 | 10
| 10:42 | 29 | 1672 | 1782 | 1683 | 2374 | 2310 | 2542 | 496 | 557 | 484 | 10 | 20 | 12
| 10:44 | 29 | 1660 | 1802 | 1722 | 2410 | 2312 | 2540 | 515 | 541 | 477 | 14 | 10 | 11
| 10:46 | 29 | 1690 | 1806 | 1692 | 2429 | 2306 | 2554 | 518 | 556 | 491 | 14 | 23 | 5
| 10:48 | 29 | 1674 | 1825 | 1701 | 2455 | 2330 | 2524 | 520 | 554 | 504 | 7 | 19 | 17
| 10:50 | 29 | 1678 | 1833 | 1703 | 2406 | 2317 | 2568 | 520 | 565 | 507 | 16 | 21 | 7
| 10:52 | 29.1 | 1677 | 1820 | 1694 | 2412 | 2365 | 2550 | 521 | 571 | 494 | 9 | 17 | 13
| 10:54 | 29 | 1691 | 1819 | 1708 | 2431 | 2339 | 2580 | 533 | 568 | 492 | 15 | 17 | 5
| 10:56 | 29 | 1703 | 1820 | 1715 | 2471 | 2363 | 2578 | 525 | 556 | 503 | 19 | 21 | 6
| 10:58 | 29 | 1692 | 1834 | 1736 | 2444 | 2338 | 2575 | 533 | 565 | 510 | 12 | 18 | 8
| 11:00 | 29 | 1698 | 1842 | 1722 | 2447 | 2367 | 2597 | 533 | 566 | 506 | 19 | 23 | 8
| 11:02 | 29 | 1695 | 1863 | 1720 | 2504 | 2367 | 2612 | 532 | 566 | 509 | 10 | 22 | 5
| 11:04 | 29.1 | 1723 | 1857 | 1748 | 2469 | 2363 | 2637 | 536 | 561 | 519 | 13 | 26 | 11
| 11:06 | 29 | 1717 | 1841 | 1726 | 2474 | 2354 | 2596 | 544 | 567 | 514 | 16 | 25 | 6
| 11:08 | 29.1 | 1726 | 1874 | 1725 | 2483 | 2374 | 2596 | 538 | 572 | 530 | 18 | 19 | 0
| 11:10 | 28.9 | 1719 | 1876 | 1741 | 2493 | 2395 | 2603 | 536 | 581 | 515 | 13 | 25 | 7
| 11:12 | 29.1 | 1735 | 1847 | 1747 | 2516 | 2372 | 2600 | 552 | 565 | 525 | 23 | 14 | 8
| 11:14 | 29 | 1712 | 1830 | 1771 | 2540 | 2369 | 2643 | 537 | 582 | 509 | 19 | 22 | 4
| 11:16 | 29 | 1752 | 1883 | 1770 | 2490 | 2378 | 2620 | 568 | 588 | 525 | 15 | 17 | 10
| 11:18 | 29 | 1737 | 1839 | 1792 | 2517 | 2392 | 2665 | 550 | 594 | 533 | 24 | 24 | 10
| 11:20 | 29.1 | 1741 | 1870 | 1774 | 2495 | 2421 | 2684 | 553 | 599 | 537 | 26 | 21 | 8
| 11:22 | 29 | 1724 | 1895 | 1782 | 2523 | 2413 | 2674 | 555 | 603 | 538 | 6 | 19 | 5
| 11:24 | 29.1 | 1744 | 1885 | 1791 | 2534 | 2421 | 2636 | 557 | 583 | 520 | 18 | 18 | 0
| 11:26 | 29.1 | 1754 | 1882 | 1782 | 2576 | 2419 | 2660 | 552 | 598 | 530 | 18 | 25 | 11
| 11:28 | 29 | 1763 | 1866 | 1778 | 2528 | 2426 | 2664 | 553 | 609 | 530 | 23 | 15 | 1
| 11:30 | 29 | 1761 | 1901 | 1774 | 2520 | 2430 | 2684 | 553 | 603 | 546 | 9 | 15 | 8
| 11:32 | 29 | 1770 | 1909 | 1777 | 2556 | 2405 | 2680 | 566 | 604 | 547 | 17 | 16 | 7
| 11:34 | 29 | 1766 | 1887 | 1786 | 2552 | 2443 | 2702 | 561 | 604 | 549 | 15 | 19 | 8
| 11:36 | 29.1 | 1747 | 1927 | 1794 | 2558 | 2478 | 2671 | 556 | 597 | 541 | 19 | 20 | 10
| 11:38 | 29 | 1780 | 1889 | 1804 | 2576 | 2426 | 2703 | 578 | 610 | 551 | 15 | 18 | 9
| 11:40 | 29 | 1786 | 1918 | 1790 | 2568 | 2476 | 2652 | 564 | 607 | 529 | 17 | 20 | 6
| 11:42 | 29.1 | 1809 | 1906 | 1806 | 2614 | 2512 | 2726 | 580 | 606 | 531 | 21 | 26 | 11
| 11:44 | 29 | 1776 | 1936 | 1824 | 2590 | 2456 | 2715 | 569 | 613 | 536 | 10 | 17 | 10
| 11:46 | 29 | 1824 | 1940 | 1808 | 2631 | 2466 | 2676 | 569 | 617 | 545 | 15 | 18 | 9
| 11:48 | 29 | 1795 | 1941 | 1800 | 2614 | 2508 | 2698 | 581 | 616 | 546 | 17 | 24 | 9
| 11:50 | 29 | 1796 | 1921 | 1849 | 2567 | 2505 | 2748 | 587 | 620 | 547 | 12 | 22 | 7
| 11:52 | 29.1 | 1815 | 1952 | 1819 | 2623 | 2442 | 2727 | 588 | 619 | 550 | 15 | 23 | 8
| 11:54 | 29 | 1815 | 1944 | 1837 | 2665 | 2472 | 2697 | 609 | 614 | 558 | 14 | 19 | 9
| 11:56 | 29.1 | 1812 | 1933 | 1806 | 2620 | 2503 | 2729 | 585 | 612 | 566 | 12 | 31 | 8
| 11:58 | 29 | 1817 | 1936 | 1831 | 2638 | 2520 | 2767 | 607 | 634 | 555 | 19 | 21 | 11
| 12:00 | 29 | 1818 | 1937 | 1832 | 2663 | 2497 | 2719 | 600 | 617 | 545 | 22 | 15 | 9
Results
|  | 1 | 2 | 3 | 4 | 5 | 6 | 7 | 8 | 9 | 10 | 11 | 12 | 13 | 14 | 15 | 16 | 17 | 18 | 19 | 20 | 21 | 22 | 23 | 24
| A | [24 empty] | Max V [485,528]
R-Squared [485,528]
t at Max V [485,528]
Lagtime [485,528]
| B | [24 empty] | Max V [485,528]
R-Squared [485,528]
t at Max V [485,528]
Lagtime [485,528]
| C | 3: 9000; 5: 7850; 7: 8750 | Max V [485,528]
|  | 3: 0.989; 5: 0.822; 7: 0.831 | R-Squared [485,528]
|  | 3: 8:52; 5: 6:26; 7: 10:12 | t at Max V [485,528]
|  | 3: 6:28; 5: 4:39; 7: 7:13 | Lagtime [485,528]
| D | [24 empty] | Max V [485,528]
R-Squared [485,528]
t at Max V [485,528]
Lagtime [485,528]
| E | 3: 10650; 5: 11950; 7: 10700 | Max V [485,528]
|  | 3: 0.81; 5: 0.847; 7: 0.869 | R-Squared [485,528]
|  | 3: 9:38; 5: 10:02; 7: 7:30 | t at Max V [485,528]
|  | 3: 6:17; 5: 7:06; 7: 4:54 | Lagtime [485,528]
| F | [24 empty] | Max V [485,528]
R-Squared [485,528]
t at Max V [485,528]
Lagtime [485,528]
| G | 3: 4350; 5: 4700; 7: 4100 | Max V [485,528]
|  | 3: 0.896; 5: 0.887; 7: 0.956 | R-Squared [485,528]
|  | 3: 11:50; 5: 7:20; 7: 8:54 | t at Max V [485,528]
|  | 3: 9:46; 5: 6:33; 7: 7:39 | Lagtime [485,528]
| H | [24 empty] | Max V [485,528]
R-Squared [485,528]
t at Max V [485,528]
Lagtime [485,528]
| I | 3: -1750; 5: 2100; 7: -2050 | Max V [485,528]
|  | 3: 0.909; 5: 0.845; 7: 0.89 | R-Squared [485,528]
|  | 3: 9:04; 5: 1:42; 7: 3:50 | t at Max V [485,528]
|  | 3: 9:08; 5: 1:40; 7: 3:48 | Lagtime [485,528]
| J | [24 empty] | Max V [485,528]
R-Squared [485,528]
t at Max V [485,528]
Lagtime [485,528]
| K | [24 empty] | Max V [485,528]
R-Squared [485,528]
t at Max V [485,528]
Lagtime [485,528]
| L | [24 empty] | Max V [485,528]
R-Squared [485,528]
t at Max V [485,528]
Lagtime [485,528]
| M | [24 empty] | Max V [485,528]
R-Squared [485,528]
t at Max V [485,528]
Lagtime [485,528]
| N | [24 empty] | Max V [485,528]
R-Squared [485,528]
t at Max V [485,528]
Lagtime [485,528]
| O | [24 empty] | Max V [485,528]
R-Squared [485,528]
t at Max V [485,528]
Lagtime [485,528]
| P | [24 empty] | Max V [485,528]
R-Squared [485,528]
t at Max V [485,528]
Lagtime [485,528]