## Sheet1
Concentrations |  |  |  |  | Required Volumes (ul)
Modulated Components | Stock (mM) | Min (mM) | Max (mM) | Standard (nM) | Plate 1 | Plate 2 | Total
Mg_Glut | 100 | 1 | 8 |  | 122 | 101 | 223
K_Glut | 2000 | 40 | 150 |  | 84 | 151 | 235
DTT | 100 | 0.5 | 4 |  | 56 | 56 | 112
Standard Components
T7_GFP (Stock: ng/ul) (Rxn: nM) | 200 |  |  | 10 | 117 | 117 | 234
Energy Solution (+AA & PEG) | 4X |  |  | 1X | 616 | 616 | 1232
Chi6 (uM) | 50 |  |  | 2 | 99 | 99 | 198
Lysate (Mg/Ml) | 35 |  |  | 10 | 375 | 375 | 750
Assay Setup
Technical Replicates | 5
Well Rxn Volume | 20
Well Spacing on plate | 1 well gap
Experimental Design | Central Composite (Face-Centered)